## Sheet1
| SPDX 2.1 | spdx-maven-plugin prototype version | proposed longer term mapping | Notes
2 SPDX Document Information | M
2.1 SPDX Version | M | "SPDX-2.1" | use the current supported version of SPDX
2.2 Data License | M | "CC0-1.0" (SPDX standard licenase creative commons version 1.0) | Same as prototype
2.3 SPDX Identifier | M | Generated | Same as prototype
2.4 Document Name | M | MavenProject.name if available, otherwise MavenProject.artifactId | Same as prototype
2.5 Document Namespace | M | plugin property parameter spdxDocumentNamespace - default value "http://spdx.org/spdxpackages/${project.name}-${project.version}" | Same as prototype
2.6 External Document References
2.7 License List Version |  | use the current license list used by the spdx parser library | Same as prototype
2.8 Creator |  | "tool: spdx-maven-plugin" + optional additional creators with the plugin parameter creators | Same as prototype
2.8 Created |  | Generated from current date/time | Generated from current date/time
2.10 Creator Comment |  | optional plugin parameter creatorComment | Same as prototype
2.11 Document Comment |  | N/A | plugin property documentComment
3 Package Information | M
3.1. Package Name |  | MavenProject.name if available, otherwise MavenProject.artifactId | Same as prototype
3.2. PackageSPDX Identifier | M
3.3 Package Version |  | MavenProject.version | Same as prototype
3.4 Package File Name |  | N/A | This should be the distributed archive file containing files described by SPDX. This could be generated by the spdx-maven-plugin with a parameter packageFileName or it could use one of the archive files already generated.
3.5 Package Supplier |  | "Supplier: " + MavenProject.organization.name (optional) | Is the supplier the intent of the MavenProject.organizaton? If so, leave as is. Otherwise, consider adding supplier to MavenProject
3.6 Package Originator |  | optional plugin parameter originator | Add originator to the MavenProject
3.7 Package Download Location |  | MavenProject.distributionManager.downloadUrl if available, otherwise "NOASSERTION" | Could parse the SCM to generate GIT and SVN references
3.8 Files Analyzed |  | Not specified | Check if source files are included in the build and set the flag appropriately
3.9 Package Verification Code |  | Generated by the plugin based on the included directories and excluded file pattern parameters | Same as prototype
3.10 Package Checksum |  | N/A | Generated from the Package File Name
3.11 Package Home Page |  | MavenProject.url | Same as prototype
3.12 Source Information |  | optional plugin parameter sourceInfo | add sourceInfo to MavenProject
3.13 Concluded License |  | plugin parameter concludedLicense. Default value is decalredLicense. | Same as prototype
3.14 All Licenses Information from Files |  | generated by plugin from all license information in file (see defaultLicenseInformationInFile) | Same as prototype
3.15 Declared License |  | plugin parameter licenseDeclared. If not provided, the MavenProject.Licenses are mapped using the URL of the license. If no MavenProject.Licenses are specified, "NOASSERTION" is used | Extend the MavenLicense to include the SPDX fields standardLicenseId, nonStandardLicenseId …
3.16 Comments on License |  | optional plugin parameter licenseComments | Same as prototype
3.17 Copyright Text |  | plugin parameter copyrightText default value "NOASSERTION" | Is there a maven project parameter this could map to? If not, consider adding.
3.18 Package Summary Description |  | MavenProject.description | Add summary description to MavenProject, or leave mapped
3.19 Package Detailed Description |  | MavenProject.description | Same as prototype
3.20 Package Comment
3.21 External Reference |  | plugin paramater externalReferences
3.22 External Reference Comment |  | plugin paramater externalReferences
4 File Information | M
4.1 File Name |  | Collected by the plugin
4.2 File SPDX Identifier | M
6.3 File Type |  | Mapped by the plugin using file extensions | Consider moving the mappings to a properties file or plugin parameters
6.4 File Checksum |  | Generated by the plugin
6.5 Concluded License |  | plugin parameter defaultFileConcludedLicense (default "NOASSERTION") | Use the License Information In File is found through parsing + allow for file specific license declarations
6.6 License Information in File |  | plugin parameter defaultLicenseInformationInFile (default "NOASSERTION") | Parse the file for SPDX standard license string parameters + allow for file specific license declarations
6.7 Comments on License |  | plugin parameter defaultFileLicenseComment | Allow for file specific file license comments
6.8 Copyright Text |  | plugin parameter defaultFileCopyright (default "NOASSERTION") | Allow for file specific file copyright information (or directory specific)
6.12 File Comment |  | plugin parameter defaultFileComment | Allow for file specific information
6.13 File Notice |  | plugin parameter defaultFileNotice | Allow for file specific information
6.14 File Contributor |  | plugin parameter defaultFileContributors | Allow for file specific information
5 Snippet Information |  | Snippets are plugin paramaters in the PathSpecificFileInformtion paramater - to use, specify a path specific file info for a file containing the snippet. Include all of the correct (and defualt) copyright info (it will not take it from the default file info if not provided). Add a sub-paramater snippets which is a list of SnippetInfo.
5.1 Snippet SPDX Identifier |  | N/A - generated
5.2 Snippet from File SPDX Identifier |  | Identifier of the file which includes the snippet (the file is identified through the patch specific file info)
5.3 Snippet Byte Range |  | byteRange SnippetInfo parameter - String formated same as the tag/value format
5.4 Snippet Line Range |  | lineRange SnippetInfo parameter - String formated same as the tag/value format
5.5 Snippet Concluded License |  | concludedLicense SnippetInfo parameter
5.6 License Information in Snippet |  | licenseInfoInSnippet SnippetInfo parameter
5.7 Snippet Comments on License |  | licenseComment SnippetInfo parameter
5.8 Snippet Copyright Text |  | copyrightText SnippetInfo parameter
5.9 Snippet Comment |  | comment SnippetInfo parameter
5.10 Snippet Name |  | name SnippetInfo parameter
6 Other Licensing Information Detected | M
6.1 License Identifier |  | plugin parameter nonStandardLicenses[].licenseId | Merge the fields from the nonStandardLicenses to the MavenLicense
6.2 Extracted Text |  | plugin parameter nonStandardLicenses[].extractedText | Merge the fields from the nonStandardLicenses to the MavenLicense
6.3 License Name |  | plugin parameter nonStandardLicenses[].name | Merge the fields from the nonStandardLicenses to the MavenLicense
6.4 License Cross Reference |  | plugin parameter nonStandardLicenses[].crossReference | Merge the fields from the nonStandardLicenses to the MavenLicense
6.5 License Comment |  | plugin parameter nonStandardLicenses[].comment | Merge the fields from the nonStandardLicenses to the MavenLicense
7 Relationships between SPDX Elements
7.1 Relationship
7.2 Relationship comment
8 Annotations |  | documentAnnotations and packageAnnotations for document and package annotations resp. | Same as prototype
8.1 Annotator |  | annotator | Same as prototype
8.2 Annotation Date |  | annotationDate | Same as prototype
8.3 Annotation Type |  | annotationType | Same as prototype
8.4 SPDX Identifier Reference |  | documentAnnotation and packageAnnotation for document and package annotations resp. | Same as prototype
8.5 Annotation Comment |  | annotationComment | Same as prototype
KEY:
M: Manditory
O: Optional
X: Not present